## Controler Unit
Controler Unit
Plug/Schuko - Master | Pol | Input/Cable |  | Target | Output/Cable | Comment
| L | brown | ® |  |  | Tool Supply
| N | blue | ®
| GND | yellow/green | ®
Plug/Schuko - Slave | Pol | Input/Cable |  | Target | Output/Cable | Comment
| L | brown | ® |  |  | Slave Supply
| N | blue | ®
| GND | yellow/green | ®
Plug/Stepper X - red | Pol | Input/Cable |  | Target | Output/Cable | Comment
| 1 | black/1 | ® |  |  | Stepper engine X
| 2 | black/2 | ®
| 3 | black/3 | ®
| 4 | yellow/green | ®
Plug/Stepper Y1 - blue | Pol | Input/Cable |  | Target | Output/Cable | Comment
| 1 | black/1 | ® |  |  | Stepper engine Y1
| 2 | black/2 | ®
| 3 | black/3 | ®
| 4 | yellow/green | ®
Plug/Stepper Y2 - blue | Pol | Input/Cable |  | Target | Output/Cable | Comment
| 1 | black/1 | ® |  |  | Stepper engine Y2
| 2 | black/2 | ®
| 3 | black/3 | ®
| 4 | yellow/green | ®
Plug/Stepper Z -green | Pol | Input/Cable |  | Target | Output/Cable | Comment
| 1 | black/1 | ® |  |  | Stepper engine Z
| 2 | black/2 | ®
| 3 | black/3 | ®
| 4 | yellow/green | ®
Plug/DIN 25 | Pol | Input/Cable |  | Target | Output/Cable | Comment
| 1 | n.a. | ® |  |  | Emergency Switch - Closer
| 2 | n.a. | ®
| 3 | n.a. | ® |  |  | Emergency Switch - Opener
| 4 | n.a. | ®
| 5 | n.a. | ® |  |  | Connection control
| 6 | n.a. | ®
| 7 | n.a. | ® |  |  | Reserved
| 8 | n.a. | ® |  |  | Reserved
| 9 | n.a. | ® |  |  | Reserved
| 10 | n.a. | ® |  |  | Reserved
| 11 | n.a. | ® |  |  | Reserved
| 12 | n.a. | ® |  |  | Reserved
| 13 | n.a. | ® |  |  | Xmin - Closer
| 14 | n.a. | ® |  |  | Xmin - Opener
| 15 | n.a. | ® |  |  | Xmax - Closer
| 16 | n.a. | ® |  |  | Xmax - Opener
| 17 | n.a. | ® |  |  | Ymin - Closer
| 18 | n.a. | ® |  |  | Ymin - Opener
| 19 | n.a. | ® |  |  | Ymax - Closer
| 20 | n.a. | ® |  |  | Ymax - Opener
| 21 | n.a. | ® |  |  | Zmin - Closer
| 22 | n.a. | ® |  |  | Zmin - Opener
| 23 | n.a. | ® |  |  | Zmax - Closer
| 24 | n.a. | ® |  |  | Zmax - Opener
| 25 | n.a. | ® |  |  | Limit switch ground

## CNC Plug Panel
CNC Plug Panel
Plug/Kaltgerätestecker | Pol | Input/Cable |  | Target |  | Output/Cable |  |  | Comment
| L | brown | ® | Sub-Distribution I Cabel/3-Pol/black | ® | brown |  |  | Tool Supply
| N | blue | ® |  | ® | blue
| GND | yellow/green | ® |  | ® | yellow/green
Plug/Stepper X - red | Pol | Input/Cable |  | Target |  | Output/Cable |  |  | Comment
| 1 | black/1 | ® | Sub-Distribution I Cable I/16-Pol/gray | ® | Cable I - red |  |  | Stepper engine X
| 2 | black/2 | ® |  | ® | Cable I - blue
| 3 | black/3 | ® |  | ® | Cable I - green
| 4 | yellow/green | ® |  | ® | Cable I - black
Plug/Stepper Y1 - blue | Pol | Input/Cable |  | Target |  | Output/Cable |  | Chinch Plugs | Comment
| 1 | black/1 | ® | Chinch Plugs Y1 Cable Y1/4-Pol | ® | red | ® | red + | Stepper engine Y1
| 2 | black/2 | ® |  | ® | blue | ® | red -
| 3 | black/3 | ® |  | ® | green | ® | green +
| 4 | yellow/green | ® |  | ® | black | ® | grenn -
Plug/Stepper Y2 - blue | Pol | Input/Cable |  | Target |  | Output/Cable |  | Chinch Plugs | Comment
| 1 | black/1 | ® | Chinch Plugs Y2 Cable Y2/4-Pol |  | red | ® | red + | Stepper engine Y2
| 2 | black/2 | ® |  |  | blue | ® | red -
| 3 | black/3 | ® |  |  | green | ® | green +
| 4 | yellow/green | ® |  |  | black | ® | grenn -
Plug/Stepper Z -green | Pol | Input/Cable |  | Target |  | Output/Cable |  |  | Comment
| 1 | black/1 | ® | Sub-Distribution I Cable II/16-Pol/gray | ® | Cable II - red |  |  | Stepper engine Z
| 2 | black/2 | ® |  | ® | Cable II - blue
| 3 | black/3 | ® |  | ® | Cable II - green
| 4 | yellow/green | ® |  | ® | Cable II - black
Plug/DIN 25 | Pol | Input/Cable |  | Target |  | Output/Cable |  | Output/Cable | Comment
| 1 | n.a. | ® | Sub-Distribution I Cable II/16-Pol/gray | ® | brown | ® | Cable II - brown/white | Emergency Switch - Closer
| 2 | n.a. | ® |  | ® | purple | ® | Cable II - oliv/white
| 3 | n.a. | ® |  | ® | blue | ® | Cable II - gray/white | Emergency Switch - Opener
| 4 | n.a. | ® |  | ® | green | ® | Cable II - green/white
| 5 | n.a. | ® | Cable Bridge DIN 25 | ® | DIN 25/Pol-6 |  |  | Connection control
| 6 | n.a. | ® |  | ® | DIN 25/Pol-5
| 7 | n.a. | ® | [5 empty] | Reserved
| 8 | n.a. | ® | [5 empty] | Reserved
| 9 | n.a. | ® | [5 empty] | Reserved
| 10 | n.a. | ® | [5 empty] | Reserved
| 11 | n.a. | ® | [5 empty] | Reserved
| 12 | n.a. | ® | [5 empty] | Reserved
| 13 | n.a. | ® | Sub-Distribution I Cable I/16-Pol/gray Limit Switches | ® | A - yellow | ® | Cable I - purple | Xmin - Closer
| 14 | n.a. | ® |  | ® | A - yellow/green | ® | Cable I -rosa | Xmin - Opener
| 15 | n.a. | ® |  | ® | B - gray | ® | Cable I -gray | Xmax - Closer
| 16 | n.a. | ® |  | ® | B - yellow/green | ® | Cable I -white | Xmax - Opener
| 17 | n.a. | ® | Limit Switch Cable (LSC) Ymin | ® | C - white | ® | LSCmin - green | Ymin - Closer
| 18 | n.a. | ® |  | ® | C - yellow/green | ® | LSCmin - yellow | Ymin - Opener
| 19 | n.a. | ® | Limit Switch Cable (LSC) Ymax | ® | D - green | ® | LSCmax - green | Ymax - Closer
| 20 | n.a. | ® |  | ® | D - yellow/green | ® | LSCmax - yellow | Ymax - Opener
| 21 | n.a. | ® | Sub-Distribution I Cable II/16-Pol/gray Limit Switches | ® | E - orange | ® | Cable II - purple | Zmin - Closer
| 22 | n.a. | ® |  | ® | E - yellow/green | ® | Cable II -rosa | Zmin - Opener
| 23 | n.a. | ® |  | ® | F - red | ® | Cable II -gray | Zmax - Closer
| 24 | n.a. | ® |  | ® | F - yellow/green | ® | Cable II -white | Zmax - Opener
| 25 | n.a. | ® |  | ® | black | ® | Cable I - brown Cable II - yellow LSCmin - brown LSCmax - brown | Limit switch ground
Plug/Kleingerätestecker | Pol | Input/Cable |  | Target |  | Output/Cable |  |  | Comment
| L | brown | ® | Power Supply Lighting | ® | brown |  |  | Lighting
| N | blue | ® |  | ® | blue
Internal/Power Supply | Pol | Input/Cable |  | Target |  | Output/Cable |  | Output/Cable | Comment
| L | brown | ® | Sub-Distribution I LED Lighting | ® | 12V+/red | ® | Cable I&II - blue/white | Lighting
| N | blue | ® |  | ® | 12V-/black | ® | Cable I&II - rosa/white

## Sub-Distribution I
Sub Distribution I - X Axes
Cable/Tool Supply | Pol | Input/Cable |  | Target |  | Output/Cable |  |  | Comment
| L | brown | ® | Sub-Distribution II Cabel/3-Pol/black | ® | brown |  |  | Tool Supply
| N | blue | ® |  | ® | blue
| GND | yellow/green | ® |  | ® | yellow/green
Cabel I / 16 Pol / gray | Pol | Input/Cable |  | Target |  | Output/Cable |  | Chinch Plugs | Comment
| 1 | red | ® | Stepper engine X | ® | Cable A / 1 | ® | red + | Stepper engine X
| 2 | blue | ® |  | ® | Cable A / 2 | ® | red -
| 3 | green | ® |  | ® | Cable B / 1 | ® | green +
| 4 | black | ® |  | ® | Cable B / 2 | ® | grenn -
| 5 | brown | ® | Limit Switch Xmax | ® | red |  |  | Limit Switch X - Ground
| 6 | gray | ® |  | ® | green |  |  | Limit Switch X - Closer
| 7 | white | ® |  | ® | white |  |  | Limit Switch X - Opener
| 8 | yellow | ® | Limit Switch Xmin | ® | red |  |  | Limit Switch X - Ground
| 9 | purple | ® |  | ® | green |  |  | Limit Switch X - Closer
| 10 | rosa | ® |  | ® | white |  |  | Limit Switch X - Opener
| 11 | blue/white | ® | Lighting LED Strips CNC Bridge | ® | black/white | ® | Cable II - blue/white | 12V+ / LED Strips CNC Bridge
| 12 | rosa/white | ® |  | ® | black | ® | Cable II - oliv/white | 12V- / LED Strips CNC Bridge
| 13 | green/white | ® | [5 empty] | Reserved
| 14 | gray/white | ® | [5 empty] | Reserved
| 15 | oliv/white | ® | [5 empty] | Reserved
| 16 | brown/white | ® | [5 empty] | Reserved
Cabel II / 16 Pol / gray | Pol | Input/Cable |  | Target |  | Output/Cable |  |  | Comment
| 1 | red | ® | Sub-Distribution II | ® | red |  |  | Cable Bridge
| 2 | blue | ® |  | ® | blue
| 3 | green | ® |  | ® | green
| 4 | black | ® |  | ® | black
| 5 | brown | ® |  | ® | brown
| 6 | gray | ® |  | ® | gray
| 7 | white | ® |  | ® | white
| 8 | yellow | ® |  | ® | yellow
| 9 | purple | ® |  | ® | purple
| 10 | rosa | ® |  | ® | rosa
| 11 | blue/white | ® |  | ® | blue/white
| 12 | rosa/white | ® |  | ® | oliv/white
| 13 | green/white | ® |  | ® | green/white
| 14 | gray/white | ® |  | ® | gray/white
| 15 | oliv/white | ® |  | ® | rosa/white
| 16 | brown/white | ® |  | ® | brown/white

## Sub-Distribution II
Sub Distribution II - Emergency Switch
Cable/Tool Supply | Pol | Input/Cable |  | Target |  | Output/Cable |  |  | Comment
| L | brown | ® | Sub-Distribution II Cabel/3-Pol/black | ® | brown |  |  | Tool Supply
| N | blue | ® |  | ® | blue
| GND | yellow/green | ® |  | ® | yellow/green
Cabel II / 16 Pol / gray | Pol | Input/Cable |  | Target |  | Output/Cable |  | Chinch Plugs | Comment
| 1 | red | ® | Stepper engine Z | ® | todo | ® | red + | Stepper engine Z
| 2 | blue | ® |  | ® | todo | ® | red -
| 3 | green | ® |  | ® | todo | ® | green +
| 4 | black | ® |  | ® | todo | ® | grenn -
| 5 | brown | ® | Limit Switch Zmax | ® | todo |  |  | Limit Switch Z - Ground
| 6 | gray | ® |  | ® | todo |  |  | Limit Switch Z - Closer
| 7 | white | ® |  | ® | todo |  |  | Limit Switch Z - Opener
| 8 | yellow | ® | Limit Switch Zmin | ® | todo |  |  | Limit Switch Z - Ground
| 9 | purple | ® |  | ® | todo |  |  | Limit Switch Z - Closer
| 10 | rosa | ® |  | ® | todo |  |  | Limit Switch Z - Opener
| 11 | blue/white | ® | Lighting LED Z Axes | ® | todo |  |  | 12V+
| 12 | rosa/white | ® |  | ® | todo |  |  | 12V-
| 13 | green/white | ® | Emergency Switch | ® | red |  |  | Emergency Switch - Opener
| 14 | gray/white | ® |  | ® | red/black |  |  | Emergency Switch - Opener
| 15 | oliv/white | ® |  | ® | red |  |  | Emergency Switch - Closer
| 16 | brown/white | ® |  | ® | red/black |  |  | Emergency Switch - Closer