## Controler Unit
Controler Unit
Out | Plug/Schuko - Master | Pol | Input/Cable |  | Target | Output/Cable | Comment
|  | L | brown | ® | Tool | brown | Tool Supply
|  | N | blue | ® |  | blue
|  | GND | yellow/green | ® |  | yellow/green
Out | Plug/Schuko - Slave | Pol | Input/Cable |  | Target | Output/Cable | Comment
|  | L | brown | ® | Suction | brown | Slave Supply
|  | N | blue | ® |  | blue
|  | GND | yellow/green | ® |  | yellow/green
Out | Plug/Stepper X - red | Pol | Input/Cable |  | Target | Output/Cable | Comment
| CNC Shield Stepper PIN | 1 | red | ® | Stepper X | black/1 | Stepper engine X
| CNC Shield Stepper PIN | 2 | blue | ® |  | black/2
| CNC Shield Stepper PIN | 3 | green | ® |  | black/3
| CNC Shield Stepper PIN | 4 | black | ® |  | yellow/green
Out | Plug/Stepper Y1 - blue | Pol | Input/Cable |  | Target | Output/Cable | Comment
| CNC Shield Stepper PIN | 1 | red | ® | Stepper Y1 | black/1 | Stepper engine Y1
| CNC Shield Stepper PIN | 2 | blue | ® |  | black/2
| CNC Shield Stepper PIN | 3 | green | ® |  | black/3
| CNC Shield Stepper PIN | 4 | black | ® |  | yellow/green
Out | Plug/Stepper Y2 - blue | Pol | Input/Cable |  | Target | Output/Cable | Comment
| CNC Shield Stepper PIN | 1 | red | ® | Stepper Y2 | black/1 | Stepper engine Y2
| CNC Shield Stepper PIN | 2 | blue | ® |  | black/2
| CNC Shield Stepper PIN | 3 | green | ® |  | black/3
| CNC Shield Stepper PIN | 4 | black | ® |  | yellow/green
Out | Plug/Stepper Z -green | Pol | Input/Cable |  | Target | Output/Cable | Comment
| CNC Shield Stepper PIN | 1 | red | ® | Stepper Z | black/1 | Stepper engine Z
| CNC Shield Stepper PIN | 2 | blue | ® |  | black/2
| CNC Shield Stepper PIN | 3 | green | ® |  | black/3
| CNC Shield Stepper PIN | 4 | black | ® |  | yellow/green
Out | Plug/DIN 25 | Pol | Input/Cable |  | Target | Output/Cable | Comment
|  | 1 | blue | ® | CNC Emergency Switch CNC Shield | n.a. | Parallel to Controller Emergency Switch - Closer
|  | 2 | yellow | ® |  | n.a.
|  | 3 | green | ® |  | n.a. | Parallel to Controller Emergency Switch - Opener
|  | 4 | red | ® |  | n.a.
|  | 5 | purple | ® | Arduino Mini | n.a. | Connection control
|  | 6 | purple | ® |  | n.a.
|  | 7 | red | ® | 12V Power Supply | n.a. | VCC 12V
|  | 8 | brown | ® |  | n.a. | Light 12V
|  | 9 | black/red | ® |  | n.a. | GND 12V
|  | 10 | tbd | ® |  | n.a. | Reserved
|  | 11 | tbd | ® |  | n.a. | Reserved
|  | 12 | red | ® | Arduino | n.a. | VCC 5 V
|  | 13 | green | ® | Arduino Mini | n.a. | Xmin - Closer
|  | 14 | green | ® |  | n.a. | Xmin - Opener
|  | 15 | brown | ® |  | n.a. | Xmax - Closer
|  | 16 | brown | ® |  | n.a. | Xmax - Opener
|  | 17 | yellow | ® | Arduino Mini | n.a. | Ymin - Closer
|  | 18 | yellow | ® |  | n.a. | Ymin - Opener
|  | 19 | orange | ® |  | n.a. | Ymax - Closer
|  | 20 | orange | ® |  | n.a. | Ymax - Opener
|  | 21 | purple | ® | Arduino Mini | n.a. | Zmin - Closer
|  | 22 | purple | ® |  | n.a. | Zmin - Opener
|  | 23 | blue | ® |  | n.a. | Zmax - Closer
|  | 24 | blue | ® |  | n.a. | Zmax - Opener
|  | 25 | black | ® | Arduino | n.a. | Limit switch / 5V ground
In | Plug Power / C14 | Pol | Input/Cable |  | Target | Output/Cable | Comment
|  | L | brown | ® | CNC Power | brown | CNC Controller Supply
|  | N | blue | ® |  | blue
|  | GND | yellow/green | ® |  | yellow/green
In | Plug Tool Power / C14 | Pol | Input/Cable |  | Target | Output/Cable | Comment
|  | L | brown | ® | Tool Power | brown | Tool Supply
|  | N | blue | ® |  | blue
|  | GND | yellow/green | ® |  | yellow/green

## CNC Plug Panel
CNC Plug Panel
In | Plug/Kaltgerätestecker | Pol | Input/Cable |  | Target |  | Output/Cable |  |  | Comment
|  | L | brown | ® | Sub-Distribution I Cabel/3-Pol/black | ® | brown |  |  | Tool Supply
|  | N | blue | ® |  | ® | blue
|  | GND | yellow/green | ® |  | ® | yellow/green
In | Plug/Stepper X - red | Pol | Input/Cable |  | Target |  | Output/Cable |  |  | Comment
|  | 1 | black/1 | ® | Sub-Distribution I Cable I/16-Pol/gray | ® | Cable I - red |  |  | Stepper engine X
|  | 2 | black/2 | ® |  | ® | Cable I - blue
|  | 3 | black/3 | ® |  | ® | Cable I - green
|  | 4 | yellow/green | ® |  | ® | Cable I - black
In | Plug/Stepper Y1 - blue | Pol | Input/Cable |  | Target |  | Output/Cable |  | Chinch Plugs | Comment
|  | 1 | black/1 | ® | Chinch Plugs Y1 Cable Y1/4-Pol | ® | red | ® | red + | Stepper engine Y1
|  | 2 | black/2 | ® |  | ® | blue | ® | red -
|  | 3 | black/3 | ® |  | ® | green | ® | green +
|  | 4 | yellow/green | ® |  | ® | black | ® | grenn -
In | Plug/Stepper Y2 - blue | Pol | Input/Cable |  | Target |  | Output/Cable |  | Chinch Plugs | Comment
|  | 1 | black/1 | ® | Chinch Plugs Y2 Cable Y2/4-Pol |  | red | ® | red + | Stepper engine Y2
|  | 2 | black/2 | ® |  |  | blue | ® | red -
|  | 3 | black/3 | ® |  |  | green | ® | green +
|  | 4 | yellow/green | ® |  |  | black | ® | grenn -
In | Plug/Stepper Z -green | Pol | Input/Cable |  | Target |  | Output/Cable |  |  | Comment
|  | 1 | black/1 | ® | Sub-Distribution I Cable II/16-Pol/gray | ® | Cable II - red |  |  | Stepper engine Z
|  | 2 | black/2 | ® |  | ® | Cable II - blue
|  | 3 | black/3 | ® |  | ® | Cable II - green
|  | 4 | yellow/green | ® |  | ® | Cable II - black
In | Plug/DIN 25 | Pol | Input/Cable |  | Target |  | Output/Cable |  | Output/Cable | Comment
|  | 1 | n.a. | ® | Sub-Distribution I Cable II/16-Pol/gray | ® | brown | ® | Cable II - brown/white | CNC Emergency Switch - Closer
|  | 2 | n.a. | ® |  | ® | purple | ® | Cable II - oliv/white
|  | 3 | n.a. | ® |  | ® | blue | ® | Cable II - gray/white | CNC Emergency Switch - Opener
|  | 4 | n.a. | ® |  | ® | green | ® | Cable II - green/white
|  | 5 | n.a. | ® | Cable Bridge DIN 25 | ® | DIN 25/Pol-6 |  |  | Connection control
|  | 6 | n.a. | ® |  | ® | DIN 25/Pol-5
|  | 7 | n.a. | ® | [5 empty] | Reserved
|  | 8 | n.a. | ® | [5 empty] | Reserved
|  | 9 | n.a. | ® | [5 empty] | Reserved
|  | 10 | n.a. | ® | [5 empty] | Reserved
|  | 11 | n.a. | ® | [5 empty] | Reserved
|  | 12 | n.a. | ® | [5 empty] | Reserved
|  | 13 | n.a. | ® | Sub-Distribution I Cable I/16-Pol/gray Limit Switches | ® | A - yellow | ® | Cable I - purple | Xmin - Closer
|  | 14 | n.a. | ® |  | ® | A - yellow/green | ® | Cable I -rosa | Xmin - Opener
|  | 15 | n.a. | ® |  | ® | B - gray | ® | Cable I -gray | Xmax - Closer
|  | 16 | n.a. | ® |  | ® | B - yellow/green | ® | Cable I -white | Xmax - Opener
|  | 17 | n.a. | ® | Limit Switch Cable (LSC) Ymin | ® | C - white | ® | LSCmin - green | Ymin - Closer
|  | 18 | n.a. | ® |  | ® | C - yellow/green | ® | LSCmin - yellow | Ymin - Opener
|  | 19 | n.a. | ® | Limit Switch Cable (LSC) Ymax | ® | D - green | ® | LSCmax - green | Ymax - Closer
|  | 20 | n.a. | ® |  | ® | D - yellow/green | ® | LSCmax - yellow | Ymax - Opener
|  | 21 | n.a. | ® | Sub-Distribution I Cable II/16-Pol/gray Limit Switches | ® | E - orange | ® | Cable II - purple | Zmin - Closer
|  | 22 | n.a. | ® |  | ® | E - yellow/green | ® | Cable II -rosa | Zmin - Opener
|  | 23 | n.a. | ® |  | ® | F - red | ® | Cable II -gray | Zmax - Closer
|  | 24 | n.a. | ® |  | ® | F - yellow/green | ® | Cable II -white | Zmax - Opener
|  | 25 | n.a. | ® |  | ® | black | ® | Cable I - brown Cable II - yellow LSCmin - brown LSCmax - brown | Limit switch / 5V ground
In | Plug/Kleingerätestecker | Pol | Input/Cable |  | Target |  | Output/Cable |  |  | Comment
|  | L | brown | ® | Power Supply Lighting | ® | brown |  |  | Lighting
|  | N | blue | ® |  | ® | blue
In | Internal/Power Supply | Pol | Input/Cable |  | Target |  | Output/Cable |  | Output/Cable | Comment
|  | L | brown | ® | Sub-Distribution I LED Lighting | ® | 12V+/red | ® | Cable I&II - blue/white | Lighting
|  | N | blue | ® |  | ® | 12V-/black | ® | Cable I&II - rosa/white

## Sub-Distribution I
Sub Distribution I - X Axes
Cable/Tool Supply | Pol | Input/Cable |  | Target |  | Output/Cable |  |  | Comment
| L | brown | ® | Sub-Distribution II Cabel/3-Pol/black | ® | brown |  |  | Tool Supply
| N | blue | ® |  | ® | blue
| GND | yellow/green | ® |  | ® | yellow/green
Cabel I / 16 Pol / gray | Pol | Input/Cable |  | Target |  | Output/Cable |  | Chinch Plugs | Comment
| 1 | red | ® | Stepper engine X | ® | Cable A / 1 | ® | red + | Stepper engine X
| 2 | blue | ® |  | ® | Cable A / 2 | ® | red -
| 3 | green | ® |  | ® | Cable B / 1 | ® | green +
| 4 | black | ® |  | ® | Cable B / 2 | ® | grenn -
| 5 | brown | ® | Limit Switch Xmax | ® | red |  |  | Limit Switch X - Ground
| 6 | gray | ® |  | ® | green |  |  | Limit Switch X - Closer
| 7 | white | ® |  | ® | white |  |  | Limit Switch X - Opener
| 8 | yellow | ® | Limit Switch Xmin | ® | red |  |  | Limit Switch X - Ground
| 9 | purple | ® |  | ® | green |  |  | Limit Switch X - Closer
| 10 | rosa | ® |  | ® | white |  |  | Limit Switch X - Opener
| 11 | blue/white | ® | Lighting LED Strips CNC Bridge | ® | black/white | ® | Cable II - blue/white | 12V+ / LED Strips CNC Bridge
| 12 | rosa/white | ® |  | ® | black | ® | Cable II - oliv/white | 12V- / LED Strips CNC Bridge
| 13 | green/white | ® | [5 empty] | Reserved
| 14 | gray/white | ® | [5 empty] | Reserved
| 15 | oliv/white | ® | [5 empty] | Reserved
| 16 | brown/white | ® | [5 empty] | Reserved
Cabel II / 16 Pol / gray | Pol | Input/Cable |  | Target |  | Output/Cable |  |  | Comment
| 1 | red | ® | Sub-Distribution II | ® | red |  |  | Cable Bridge
| 2 | blue | ® |  | ® | blue
| 3 | green | ® |  | ® | green
| 4 | black | ® |  | ® | black
| 5 | brown | ® |  | ® | brown
| 6 | gray | ® |  | ® | gray
| 7 | white | ® |  | ® | white
| 8 | yellow | ® |  | ® | yellow
| 9 | purple | ® |  | ® | purple
| 10 | rosa | ® |  | ® | rosa
| 11 | blue/white | ® |  | ® | blue/white
| 12 | rosa/white | ® |  | ® | oliv/white
| 13 | green/white | ® |  | ® | green/white
| 14 | gray/white | ® |  | ® | gray/white
| 15 | oliv/white | ® |  | ® | rosa/white
| 16 | brown/white | ® |  | ® | brown/white

## Sub-Distribution II
Sub Distribution II - Emergency Switch
Cable/Tool Supply | Pol | Input/Cable |  | Target |  | Output/Cable |  |  | Comment
| L | brown | ® | Sub-Distribution II Cabel/3-Pol/black | ® | brown |  |  | Tool Supply
| N | blue | ® |  | ® | blue
| GND | yellow/green | ® |  | ® | yellow/green
Cabel II / 16 Pol / gray | Pol | Input/Cable |  | Target |  | Output/Cable |  | Chinch Plugs | Comment
| 1 | red | ® | Stepper engine Z | ® | todo | ® | red + | Stepper engine Z
| 2 | blue | ® |  | ® | todo | ® | red -
| 3 | green | ® |  | ® | todo | ® | green +
| 4 | black | ® |  | ® | todo | ® | grenn -
| 5 | brown | ® | Limit Switch Zmax | ® | todo |  |  | Limit Switch Z - Ground
| 6 | gray | ® |  | ® | todo |  |  | Limit Switch Z - Closer
| 7 | white | ® |  | ® | todo |  |  | Limit Switch Z - Opener
| 8 | yellow | ® | Limit Switch Zmin | ® | todo |  |  | Limit Switch Z - Ground
| 9 | purple | ® |  | ® | todo |  |  | Limit Switch Z - Closer
| 10 | rosa | ® |  | ® | todo |  |  | Limit Switch Z - Opener
| 11 | blue/white | ® | Lighting LED Z Axes | ® | todo |  |  | 12V+
| 12 | rosa/white | ® |  | ® | todo |  |  | 12V-
| 13 | green/white | ® | Emergency Switch | ® | red |  |  | Emergency Switch - Opener
| 14 | gray/white | ® |  | ® | red/black |  |  | Emergency Switch - Opener
| 15 | oliv/white | ® |  | ® | red |  |  | Emergency Switch - Closer
| 16 | brown/white | ® |  | ® | red/black |  |  | Emergency Switch - Closer